## Sheet1
certificate_no | XXXXX/D1.01/C-XXX
device_name | X
end_date | XX.XX.XXXX
next_date | XX.XX.XXXX
calibrated_for | XXXXX Customer Ref. No. XXXXX Date: XXXXX
description | 5 kg to 1 g (20 Nos.) : Integral knob bronze weights. 500 mg to 1 mg (12 Nos.) : Stainless steel wire weights. Assumed Density (d) : (8400 ± 150) kg/cm3 k=2 Assumed Density (d) : (7950 ± 150) kg/cm3 k=2 Make : XXXX Model No. : XXXX Serial No. : XXXXX Box Id. No. : XXXX
env_conditions | Temperature: (23 ± 1.5) ℃ Relative Humidity: (50 ± 10)% [Change in temperature during the calibration was less than ± 0.7 ℃ per hour]
stds_used | CSIR-NPL working standard(s) of mass with uncertainty better than one-third of the reported uncertainty of measurement.
tracability | The working standard(s) used for calibration is(are) traceable to the National Standard which realize the physical units of mass according to the International System of units (SI).
procedure | CSIR-NPL Calibration Procedure No. Sub-Div.#1.01/Doc.3/CP#WT/M-03. Method of comparison with the CSIR-NPL working standard(s) using substitution weighing. The reported mass value(s) is(are) the conventional mass value(s) (Mc) related to the true mass value(s) (Mt) by formula : Mc = Mt × [1 - 1.2 × (1/d - 1/8 000)].
calibrated_by
checked_by
incharge
issued_by

## Sheet2
result_table | Denomination | Identification Mark | Mass Value (g) | Uncertainty (g)
| 50 kg | XXXX | 50000.0004 | ± 0.025
| 20 kg | XXXX | 20000.0004 | ± 0.01
| . 20 kg | XXXX | 20000.0004 | ± 0.01
| 10 kg | XXXX | 10000.0004 | ± 0.0005
| 5 kg | XXXX | 5000.0004 | ± 0.0025
| 2 kg | XXXX | 1999.9998 | ± 0.001
| .2 kg | XXXX | 1000.0001 | ± 0.001
| 1 kg | XXXX | 999.9997 | ± 0.0005
| 500 g | XXXX | 499.9996 | ± 0.00025
| 200 g | XXXX | 199.9999 | ± 0.0001
| . 200 g | XXXX | 200.0001 | ± 0.0001
| 100 g | XXXX | 100.0001 | ± 0.00005
| 50 g | XXXX | 50 | ± 0.00003
| 20 g | XXXX | 20 | ± 0.000025
| . 20 g | XXXX | 20 | ± 0.000025
| 10 g | XXXX | 10 | ± 0.00002
| 5 g | XXXX | 5 | ± 0.000016
| 2 g | XXXX | 2 | ± 0.000012
| . 2 g | XXXX | 2 | ± 0.000012
| 1 g | XXXX | 1 | ± 0.00001
| 500 mg | XXXX | 0.5 | ± 0.000008
| 200 mg | XXXX | 0.20001 | ± 0.000006
| . 200 mg | XXXX | 0.19999 | ± 0.000006
| 100 mg | XXXX | 0.1 | ± 0.000005
| 50 mg | XXXX | 0.050001 | ± 0.000004
| 20 mg | XXXX | 0.020004 | ± 0.000003
| . 20 mg | XXXX | 0.020006 | ± 0.000003
| 10 mg | XXXX | 0.010002 | ± 0.000003
| 5 mg | XXXX | 0.005003 | ± 0.000003
| 2 mg | XXXX | 0.002003 | ± 0.000003
| . 2 mg | XXXX | 0.002003 | ± 0.000003
| 1 mg | XXXX | 0.001003 | ± 0.000003
result_desc | The reported uncertainty is at coverage factor k = 2 which corresponds to a coverage probability of approximately 95 % for a normal distribution. The contribution of uncertainty, originating from the standard(s) & balance(s) used, the weighing process and the air buoyancy correction, are taken into account.
calibration_date | XX.XX.XXXX
remarks | 1. Mass value(s) of the weight(s) is(are) within the maximum errors permissible in E₂ accuracy class of weights as per OIML R 111-1 : 2004. 2. Dots(.) are used to distinguish the weights of same nominal value.